## ALU Test Plan
Feature ID | Feature | Test Name | Test Description | Expected Output | Priority
1 | CLK | Clock toggling | Verify that the clock signal toggles correctly between high and low states with no undefined/metastable transitions. | Clock waveform toggles correctly with no undefined states. | HIGH
2 | RST | Asynchronous reset assertion/deassertion | Assert RST high while the ALU is idle; verify all output ports are immediately cleared without waiting for a clock edge. | All output ports (RES, OFLOW, COUT, G/L/E, etc.) are cleared to 0. | HIGH
3 | RST | Reset during active operation | Assert RST=1 while an ADD operation (OPA=5, OPB=3, CMD=0, MODE=1) is in progress. Verify the operation is aborted and outputs return to reset state immediately. | The current operation is aborted and all outputs return to their reset state immediately. | HIGH
4 | CE | Clock enable – active | Apply CE=1 with OPA=5, OPB=3, CMD=0, MODE=1. Verify that the ALU executes the specified command and updates outputs on the next active clock edge. | ALU executes the specified command and updates outputs accordingly. | HIGH
5 | CE | Clock enable – inactive | Apply CE=0 with OPA=5, OPB=3, CMD=0, MODE=1. Toggle inputs and verify that outputs remain frozen at their previous values. | ALU ignores all input changes; outputs hold their previous values (no update). | HIGH
6 | MODE | Arithmetic mode | Set MODE=1 and apply a valid arithmetic command. Verify ALU selects and executes the arithmetic operation correctly. | ALU performs the arithmetic operation correctly. | HIGH
7 | MODE | Logical mode | Set MODE=0, OPA=0xAA, OPB=0x55, CMD=0. Verify ALU selects and executes the logical (AND) operation correctly. | ALU performs the logical operation correctly. | HIGH
9 | ADD | Addition – two positive numbers | Apply OPA=5, OPB=3, CMD=0, MODE=1. Verify result is correct with no overflow or carry. | RES = 8, OFLOW = 0, COUT = 0. | HIGH
10 | ADD | Addition with carry-in | Apply OPA=5, OPB=3, CMD=2 (ADD_CIN), MODE=1, CIN=1. Verify carry-in is added to the sum. | RES = 9, COUT = 0. | HIGH
11 | ADD | Overflow on maximum positive | Apply OPA=127, OPB=1, CMD=0, MODE=1. Verify signed overflow is detected and flag is raised. | RES = -128 (wraparound), OFLOW = 1. | HIGH
12 | ADD | Addition of two negative numbers | Apply OPA=-5, OPB=-3, CMD=0, MODE=1. Verify correct negative result with no overflow. | RES = -8, OFLOW = 0. | HIGH
13 | ADD | Sum equals zero | Apply OPA=7, OPB=-7, CMD=0, MODE=1. Verify result is zero and E flag is set. | RES = 0, OFLOW = 0, E = 1. | HIGH
14 | ADD | Zero operands | Apply OPA=0, OPB=0, CMD=0, MODE=1. Verify result is zero with no flags. | RES = 0, OFLOW = 0, E = 1. | MEDIUM
15 | ADD | Mixed signed/unsigned – unsigned result | Apply OPA=255, OPB=1, CMD=0, MODE=1. Verify carry-out is raised (unsigned overflow) with RES wrapping to 0. | RES = 0, COUT = 1. | MEDIUM
16 | ADD | Signed addition with overflow detection | Apply OPA=100, OPB=100, CMD=0, MODE=1. Verify signed overflow flag is set with wraparound result. | RES = -56, OFLOW = 1. | MEDIUM
17 | ADD | Addition with carry out only | Apply OPA=254, OPB=1, CIN=1, CMD=0, MODE=1. Verify COUT is raised without signed overflow. | RES = 0, COUT = 1, OFLOW = 0. | MEDIUM
18 | SUB | Subtraction – positive result | Apply OPA=10, OPB=3, CMD=1, MODE=1. Verify correct positive result with no overflow or borrow. | RES = 7, OFLOW = 0. | HIGH
19 | SUB | Subtraction with carry-in | Apply OPA=10, OPB=3, CMD=3 (SUB_CIN), CIN=1, MODE=1. Verify carry-in is subtracted from the result. | RES = 6, OFLOW = 0. | HIGH
20 | SUB | Underflow – negative overflow | Apply OPA=-128, OPB=1, CMD=1, MODE=1. Verify signed underflow is detected and flag is raised. | RES = 127, OFLOW = 1. | HIGH
21 | SUB | Same operands → zero | Apply OPA=5, OPB=5, CMD=1, MODE=1. Verify result is zero and E flag is set. | RES = 0, E = 1, OFLOW = 0. | HIGH
22 | SUB | Zero minus zero | Apply OPA=0, OPB=0, CMD=1, MODE=1. Verify result is zero. | RES = 0, E = 1. | MEDIUM
23 | SUB | Underflow from 0 – 1 | Apply OPA=0, OPB=1, CMD=1, MODE=1. Verify borrow/COUT is raised and result wraps. | RES = 0xFF (wraparound), COUT = 1. | MEDIUM
24 | INC_A | Increment A – positive | Apply OPA=10, CMD=4, MODE=1. Verify result is OPA+1. | RES = 11. | HIGH
25 | INC_A | Increment A -- negative | Apply OPA = -10 CMD = 4 ODE = 1. verify result OPA+1 | RES = -9 overflow = 1 | HIGH
25 | INC_A | Increment A at maximum positive | Apply OPA=127, CMD=4, MODE=1. Verify signed overflow on increment past max. | RES = -128, OFLOW = 1. | HIGH
26 | INC_B | Increment B – positive | Apply OPB=20, CMD=6, MODE=1. Verify result is OPB+1. | RES = 21. | HIGH
27 | INC_B | Increment B -- negative | Apply OPB = -10 , CMD = 6, MODE = 1. verify result is OPB + 1 | RES = -9 overflow = 1 | HIGH
28 | INC_B | Increment B at maximum | Apply OPB=255, CMD=6, MODE=1. Verify result wraps to 0. | RES = 0. | MEDIUM
29 | DEC_A | Decrement A – positive | Apply OPA=10, CMD=5, MODE=1. Verify result is OPA-1. | RES = 9. | HIGH
30 | DEC_A | Decrement A -- negative | Apply OPA = -10 CMD = 5 MODE = 1. verify result OPA+1 | RES = -11 | HIGH
31 | DEC_A | Decrement zero | Apply OPA=0, CMD=5, MODE=1. Verify result wraps to -1. | RES = -1. | MEDIUM
32 | DEC_B | Decrement B – positive | Apply OPB=20, CMD=7, MODE=1. Verify result is OPB-1. | RES = 19. | HIGH
32.1 | DEC_B | Decrement B -- negative | Apply OPB = -10, CMD = 7, MODE = 1. verify result is OPB -1 | RES = -11 | HIGH
33 | DEC_B | Decrement zero | Apply OPB=0, CMD=7, MODE=1. Verify borrow/COUT is raised and result wraps. | RES = 0xFF, COUT = 1. | MEDIUM
34 | CMP | Compare – A greater than B | Apply OPA=10, OPB=5, CMD=8, MODE=1. Verify G flag is set and L/E are clear. | G = 1, L = 0, E = 0. | HIGH
35 | CMP | Compare – A less than B | Apply OPA=3, OPB=9, CMD=8, MODE=1. Verify L flag is set and G/E are clear. | G = 0, L = 1, E = 0. | HIGH
36 | CMP | Compare – equal | Apply OPA=7, OPB=7, CMD=8, MODE=1. Verify E flag is set and G/L are clear. | G = 0, L = 0, E = 1. | HIGH
37 | CMP | Compare negative vs positive | Apply OPA=-5, OPB=5, CMD=8, MODE=1. Verify L flag is set (signed comparison). | G = 0, L = 1, E = 0. | HIGH
38 | AND | Basic AND | Apply OPA=0xAA, OPB=0x55, CMD=0, MODE=0. Verify bitwise AND result. | RES = 0x00. | HIGH
39 | AND | All ones | Apply OPA=0xFF, OPB=0xFF, CMD=0, MODE=0. Verify AND of all ones. | RES = 0xFF. | HIGH
40 | AND | With zero operand | Apply OPA=0xFF, OPB=0x00, CMD=0, MODE=0. Verify any value AND zero equals zero. | RES = 0x00. | MEDIUM
41 | NAND | Basic NAND | Apply OPA=0xAA, OPB=0xFF, CMD=1, MODE=0. Verify bitwise NAND result. | RES = 0x55. | HIGH
42 | OR | Basic OR | Apply OPA=0xAA, OPB=0x55, CMD=2, MODE=0. Verify bitwise OR result. | RES = 0xFF. | HIGH
43 | OR | Both zero | Apply OPA=0x00, OPB=0x00, CMD=2, MODE=0. Verify OR of zeros is zero. | RES = 0x00. | MEDIUM
44 | NOR | Basic NOR | Apply OPA=0xAA, OPB=0x55, CMD=3, MODE=0. Verify bitwise NOR result. | RES = 0x00. | HIGH
45 | XOR | Same operands | Apply OPA=0xAA, OPB=0xAA, CMD=4, MODE=0. Verify XOR of identical operands is zero. | RES = 0x00. | HIGH
46 | XOR | Different operands | Apply OPA=0xAA, OPB=0x55, CMD=4, MODE=0. Verify XOR of alternating bits. | RES = 0xFF. | HIGH
47 | XOR | With zero (identity) | Apply OPA=0xAB, OPB=0x00, CMD=4, MODE=0. Verify XOR with zero returns original value. | RES = 0xAB. | MEDIUM
48 | XNOR | Basic XNOR | Apply OPA=0xAA, OPB=0xAA, CMD=5, MODE=0. Verify XNOR of identical operands is all ones. | RES = 0xFF. | HIGH
49 | NOT_A | Bitwise NOT of A | Apply OPA=0xAA, CMD=6, MODE=0. Verify bitwise inversion of A. | RES = 0x55. | HIGH
50 | NOT_A | Zero input | Apply OPA=0x00, CMD=6, MODE=0. Verify NOT of zero is all ones. | RES = 0xFF. | MEDIUM
51 | NOT_B | Bitwise NOT of B | Apply OPB=0x55, CMD=7, MODE=0. Verify bitwise inversion of B. | RES = 0xAA. | HIGH
52 | SHR1_A | Logical shift right A by 1 | Apply OPA=0b10110100, CMD=8, MODE=0. Verify logical right shift (MSB filled with 0). | RES = 0b01011010. | HIGH
53 | SHR1_A | Zero input | Apply OPA=0x00, CMD=8, MODE=0. Verify shifting zero returns zero. | RES = 0x00. | MEDIUM
54 | SHR1_A | LSB = 1 (bit loss) | Apply OPA=0b00000001, CMD=8, MODE=0. Verify LSB is lost after right shift. | RES = 0x00. | MEDIUM
55 | SHL1_A | Logical shift left A by 1 | Apply OPA=0b01011010, CMD=9, MODE=0. Verify logical left shift (LSB filled with 0). | RES = 0b10110100. | HIGH
56 | SHR1_B | Logical shift right B by 1 | Apply OPB=0b10110100, CMD=10, MODE=0. Verify logical right shift of B. | RES = 0b01011010. | HIGH
57 | SHL1_B | Logical shift left B by 1 | Apply OPB=0b01011010, CMD=11, MODE=0. Verify logical left shift of B. | RES = 0b10110100. | HIGH
58 | ROL_A_B | Rotate left – zero shift | Apply OPA=0xB4, OPB=0x00, CMD=12, MODE=0. Verify rotate by 0 returns OPA unchanged. | RES = 0xB4. | HIGH
59 | ROL_A_B | Rotate left by 1 | Apply OPA=0b10110100, OPB=0b001, CMD=12, MODE=0. Verify left rotation by 1 bit. | RES = 0b01101001. | HIGH
60 | ROL_A_B | Rotate left by 4 | Apply OPA=0b10110100, OPB=0b100, CMD=12, MODE=0. Verify left rotation by 4 bits. | RES = 0b01001011. | HIGH
61 | ROL_A_B | Rotate left by 7 | Apply OPA=0b10110100, OPB=0b111, CMD=12, MODE=0. Verify left rotation by 7 bits. | RES = 0b01011010. | HIGH
62 | ROL_A_B | Upper bits of OPB set → ERR | Apply OPA=0xB4, OPB=0xF0, CMD=12, MODE=0. Verify ERR flag is asserted while rotation still uses OPB[2:0]. | RES rotates using only OPB[2:0]; error flag asserted. | HIGH
63 | ROR_A_B | Rotate right – zero shift | Apply OPA=0xB4, OPB=0x00, CMD=13, MODE=0. Verify rotate by 0 returns OPA unchanged. | RES = 0xB4. | HIGH
64 | ROR_A_B | Rotate right by 1 | Apply OPA=0b10110100, OPB=0b001, CMD=13, MODE=0. Verify right rotation by 1 bit. | RES = 0b01011010. | HIGH
65 | ROR_A_B | Rotate right by 2 | Apply OPA=0b10110100, OPB=0b010, CMD=13, MODE=0. Verify right rotation by 2 bits. | RES = 0b00101101. | HIGH
66 | ROR_A_B | Rotate right by 3 | Apply OPA=0b10110100, OPB=0b011, CMD=13, MODE=0. Verify right rotation by 3 bits. | RES = 0b10010110. | HIGH
67 | ROR_A_B | Rotate right by 4 | Apply OPA=0b10110100, OPB=0b100, CMD=13, MODE=0. Verify right rotation by 4 bits. | RES = 0b01001011. | HIGH
68 | ROR_A_B | Rotate right by 5 | Apply OPA=0b10110100, OPB=0b101, CMD=13, MODE=0. Verify right rotation by 5 bits. | RES = 0b10100101. | HIGH
69 | ROR_A_B | Rotate right by 6 | Apply OPA=0b10110100, OPB=0b110, CMD=13, MODE=0. Verify right rotation by 6 bits. | RES = 0b11010010. | HIGH
70 | ROR_A_B | Rotate right by 7 | Apply OPA=0b10110100, OPB=0b111, CMD=13, MODE=0. Verify right rotation by 7 bits (near-full rotation). | RES = 0b01101001. | HIGH
71 | ROR_A_B | All zeros input | Apply OPA=0x00, OPB=0b011, CMD=13, MODE=0. Verify rotating zero always returns zero. | RES = 0x00. | HIGH
72 | ROR_A_B | All ones input | Apply OPA=0xFF, OPB=0b101, CMD=13, MODE=0. Verify rotating all ones always returns all ones. | RES = 0xFF. | HIGH
73 | ROR_A_B | MSB set rotated right by 1 | Apply OPA=0b10000000, OPB=0b001, CMD=13, MODE=0. Verify MSB wraps to bit 6 position after right rotation. | RES = 0b01000000. | HIGH
74 | ROR_A_B | LSB set rotated right by 1 | Apply OPA=0b00000001, OPB=0b001, CMD=13, MODE=0. Verify LSB wraps to MSB position after right rotation. | RES = 0b10000000. | HIGH
75 | ROR_A_B | Upper bits of OPB set → ERR | Apply OPA=0xB4, OPB=0xF2, CMD=13, MODE=0. Verify ERR flag is asserted while rotation still uses OPB[2:0]. | Rotation uses only OPB[2:0]; error flag asserted. | HIGH
76 | INC1_MUL_AB | (A+1)*(B+1) – random operands | Apply random OPA and OPB, CMD=9, MODE=1. Verify product equals (OPA+1)*(OPB+1) and check overflow and COUT flags. | RES = product; check overflow and COUT. | HIGH
77 | INC1_MUL_AB | One operand zero | Apply OPA=0 and random OPB (or vice versa), CMD=9, MODE=1. Verify product is 1*OPB or OPA*1, not zero. | RES = OPB+1 (or OPA+1). | MEDIUM
78 | INC1_MUL_AB | A max, B random | Apply OPA=0xFF, random OPB, CMD=9, MODE=1. Verify potential overflow and COUT are correctly raised. | Potential overflow and COUT = 1. | MEDIUM
79 | INC1_MUL_AB | Both max (0xFF × 0xFF) | Apply OPA=0xFF, OPB=0xFF, CMD=9, MODE=1. Verify overflow flag is asserted for maximum product. | Overflow flag = 1. | HIGH
80 | LEFTSHIFT_A_MUL_B | (A<<1) * B – random operands | Apply random OPA and OPB, CMD=10, MODE=1. Verify result equals (OPA left-shifted by 1) multiplied by OPB. | RES = (A*2)*B. | HIGH
81 | LEFTSHIFT_A_MUL_B | MSB of A set before shift | Apply OPA=0x80, random OPB, CMD=10, MODE=1. Verify MSB is lost during left shift causing incorrect product. | RES is not equal to A*2*B (due to truncation). | MEDIUM
82 | LEFTSHIFT_A_MUL_B | Only MSB of A set, OPB=random | Apply OPA=0x80, random OPB, CMD=10, MODE=1. Verify shifted A becomes 0x00, making result zero regardless of OPB. | RES = 0. | MEDIUM
83 | LEFTSHIFT_A_MUL_B | One operand zero | Apply OPA=0 or OPB=0, CMD=10, MODE=1. Verify any multiplication with zero operand yields zero. | RES = 0. | MEDIUM
84 | CE | CE toggled mid-operation | Apply OPA=5, OPB=3, CMD=0, MODE=1. Toggle CE from 1→0 mid-operation, then back to 1. Verify outputs freeze when CE=0 and resume correctly when CE=1. | Outputs freeze when CE low, resume with new inputs when CE high. | MEDIUM
85 | RST | Reset and CE both active | Apply OPA=5, OPB=3, CMD=0, MODE=1, CE=1, RST=1 simultaneously. Verify RST takes priority over CE and all outputs go to reset state. | Reset takes priority; all outputs go to reset state. | MEDIUM
86 | ROR_A_B | Reset during rotation | Apply OPA=0xB4, OPB=0b010, CMD=13, MODE=0, CE=1. Assert RST=1 during rotation. Verify outputs are immediately reset and rotation is aborted. | Outputs reset immediately; rotation aborted. | HIGH
87 | ROR_A_B | CE disabled during rotation | Apply OPA=0xB4, OPB=0b010, CMD=13, MODE=0. Set CE=0. Verify no rotation occurs and outputs hold their previous values. | No rotation occurs; outputs hold previous values. | HIGH
79 | INC1_MUL_AB | First input | Apply OPA=0x05, OPB=0x10, CMD=9, MODE=1. Verify first output after 3 clock cycles | normal output after three cycles | HIGH
79 | INC1_MUL_AB | First input | Apply OPA=0x05, OPB=0x10, CMD=9, MODE=1. Verify first output after 3 clock cycles while changing command to CMD=10 | normal output after three cycles(of cmd 9) | HIGH
79 | INC1_MUL_AB | after first input | Apply OPA=0x05, OPB=0x10, CMD=9, MODE=1. Verify first output after 2 clock cycles | normal output after 2 cycles after first | HIGH
79 | INC1_MUL_AB | after first input | Apply OPA=0x05, OPB=0x10, CMD=9, MODE=1. Verify first output after 3 clock cycles while changing command to CMD=10 | normal output after 2 cycles after first(of cmd 9) | HIGH
80 | LEFTSHIFT_A_MUL_B | First input | Apply random OPA and OPB, CMD=10, MODE=1. Verify result equals (OPA left-shifted by 1) multiplied by OPB. | normal output after three cycles | HIGH
80 | LEFTSHIFT_A_MUL_B | First input | Apply random OPA and OPB, CMD=10, MODE=1. Verify result equals (OPA left-shifted by 1) multiplied by OPB. Change cmd to 9 | normal output after three cycles (of cmd 10) | HIGH
80 | LEFTSHIFT_A_MUL_B | after first input | Apply random OPA and OPB, CMD=10, MODE=1. Verify result equals (OPA left-shifted by 1) multiplied by OPB. | normal output after 2 clock cycles | HIGH
80 | LEFTSHIFT_A_MUL_B | after first input | Apply random OPA and OPB, CMD=10, MODE=1. Verify result equals (OPA left-shifted by 1) multiplied by OPB. | normal output after 2 clock cycles | HIGH
80 | LEFTSHIFT_A_MUL_B | after first input | Apply random OPA and OPB, CMD=10, MODE=1. Verify result equals (OPA left-shifted by 1) multiplied by OPB. Change cmd to 9 | normal output after 2 cycles (of cmd 10) | HIGH